## input
ï»¿Name | Item No | Drive | Main Torque Range | Fine Scale | Length | Height | Width | Weight | Accuracy | Structure | Torque Range
3/4" B-Type Preset Torque Wrench 110-600 lbfÂ·ft | 34614 | 3/4" | 110~600 lbfÂ·ft | N/A | 1072 | 58 | 58 | 4800 | Â±3% | Click Type
1/2" Screen Scale Torque Wrench 30-150 lbfÂ·ft | 42440 | 1/2" | 30~150 lbfÂ·ft | 1 lbfÂ·ft | 502 | 421.2 | 38.3 | 1260 | Â±4% | Click Type
1/2" Screen Scale Torque Wrench 60-340 NÂ·m | 42500 | 1/2" | 60~340 NÂ·m | 2 NÂ·m | 594 | 511.2 | 38.3 | 1340 | Â±4% | Click Type
9x12mm Standard Preset Torque Wrench 2-12 NÂ·m | 38052 | 9x12mm | 2~12 NÂ·m | N/A | 125 | 118 | 26 | 160 | Â±3% | Click Type
3/8" Screen Torque Wrench 7-35 lbfÂ·ft | 34364 | 3/8" | 7~35 lbfÂ·ft | 0.25 lbfÂ·ft | 400 | 248 | 32 | 983 | Â±4% | Click Type
3/8" Screen Scale Torque Wrench 5-35 lbfÂ·ft | 42341 | 3/8" | 5~35 lbfÂ·ft | 0.5 lbfÂ·ft | 418 | 338.8 | 31.6 | 808 | Â±4% | Click Type
3/4" Standard Preset Torque Wrench 40-420 NÂ·m | 38651 | 3/4" | 40~420 NÂ·m | N/A | 617 | 533 | 41 | 1560 | Â±3% | Click Type
3/4" British Classic Torque Wrench 150-800 NÂ·m | 39655 | 3/4" | 150~800 NÂ·m | 2.5 NÂ·m | 1036 | 888 | 50 | 7200 | Â±4% | Click Type
9x12mm Standard Preset Torque Wrench 8-85 NÂ·m | 38056 | 9x12mm | 8~85 NÂ·m | N/A | 333 | 297 | 33.5 | 540 | Â±3% | Click Type
12PCS 1/4" Bit Dual Way Torque Wrench Set | 36298 | 1/4" | 5~25 NÂ·m | 0.1 NÂ·m | 245 | 195.2 | 27.3 | 450 | Â±4% | Click Type
3/4" Screen Torque Wrench 200-1000 NÂ·m | 34656 | 3/4" | 200~1000 NÂ·m | 2.5 NÂ·m | 1500 | 1160 | 67 | 7108 | Â±4% | Click Type
14x18mm Standard Preset Torque Wrench 15-150 lbfÂ·ft | 38161 | 14x18mm | 15~150 lbfÂ·ft | N/A | 478 | 436 | 39.5 | 1140 | Â±3% | Click Type
3/8" Standard Preset Torque Wrench 5-50 NÂ·m | 38352 | 3/8" | 5~50 NÂ·m | N/A | 262 | 207 | 28.6 | 340 | Â±3% (&lt;10 NÂ·m: Â±5%) | Click Type
9x12mm Dual Way Torque Wrench 5-25 NÂ·m | 36004 | 9x12mm | 5~25 NÂ·m | 0.1 NÂ·m | 230 | 177 | 27 | 340 | Â±4% | Click Type
9x12mm Screen Scale Torque Wrench 15-75 lbfÂ·ft | 42028 | 9x12mm | 15~75 lbfÂ·ft | 0.5 lbfÂ·ft | 385 | 321.3 | 22 | 776 | Â±4% | Click Type
9x12mm Dual Way Torque Wrench 10-50 lbfÂ·in | 36011 | 9x12mm | 10~50 lbfÂ·in | 0.5 lbfÂ·in | 177 | 138 | 20 | 175 | Â±4% | Click Type
1/2" Standard Preset Torque Wrench 20-200 NÂ·m | 38452 | 1/2" | 20~200 NÂ·m | N/A | 508 | 423 | 41 | 1310 | Â±3% | Click Type
14x18mm Standard Preset Torque Wrench 40-420 NÂ·m | 38153 | 14x18mm | 40~420 NÂ·m | N/A | 585 | 546 | 39.5 | 1330 | Â±3% | Click Type
14x18mm Screen Scale Torque Wrench 40-200 NÂ·m | 42052 | 14x18mm | 40~200 NÂ·m | 1 NÂ·m | 480 | 416.8 | 32 | 1080 | Â±4% | Click Type
9x12mm Dual Way Torque Wrench 10-50 NÂ·m | 36005 | 9x12mm | 10~50 NÂ·m | 0.5 NÂ·m | 370 | 297 | 36 | 1033 | Â±4% | Click Type
1/2" Screen Torque Wrench 50-250 lbfÂ·ft | 34561 | 1/2" | 50~250 lbfÂ·ft | 1 lbfÂ·ft | 620 | 545 | 42 | 1730 | Â±4% | Click Type
1/4" Dual Way Torque Wrench 1-5 NÂ·m | 36250 | 1/4" | 1~5 NÂ·m | 0.05 NÂ·m | 193 | 155 | 20.2 | 180 | Â±6% | Click Type
3/8" Digit-display Torque Wrench 10~100 NÂ·m | 37351 | 3/8" | 10~100 NÂ·m | 0.5 NÂ·m | 460 | 369.8 | 31.2 | 1000 | Â±4% | Click Type
14x18mm Screen Torque Wrench 30-150 lbfÂ·ft | 34062 | 14x18mm | 30~150 lbfÂ·ft | 0.5 lbfÂ·ft | 472 | 422 | 42 | 1180 | Â±4% | Click Type
1/4" Dual Way Torque Wrench 20-100 lbfÂ·in | 36274 | 1/4" | 20~100 lbfÂ·in | 1 lbfÂ·in | 193 | 155 | 20.2 | 180 | Â±6% | Click Type
14x18mm Screen Torque Wrench 40-200 NÂ·m | 34052 | 14x18mm | 40~200 NÂ·m | 0.5 NÂ·m | 472 | 422 | 41 | 1180 | Â±4% | Click Type
1/2" Screen Torque Wrench 30-150 lbfÂ·ft | 34461 | 1/2" | 30~150 lbfÂ·ft | 0.5 lbfÂ·ft | 517 | 442 | 42 | 1360 | Â±4% | Click Type
14x18mm Standard Preset Torque Wrench 30-300 lbfÂ·ft | 38163 | 14x18mm | 30~300 lbfÂ·ft | N/A | 585 | 546 | 39.5 | 1330 | Â±3% | Click Type
3/4" Screen Scale Torque Wrench 60-340 NÂ·m | 42600 | 3/4" | 60~340 NÂ·m | 2 NÂ·m | 594 | 511.2 | 38.3 | 1400 | Â±4% | Click Type
1/2" Preset Torque Wrench 40-200 NÂ·m | 34412 | 1/2" | 40~200 NÂ·m | N/A | 502 | 38 | 41 | 1326 | Â±3% | Click Type
3/8" Dual Way Torque Wrench 15-75 lbfÂ·ft | 36373 | 3/8" | 15~75 lbfÂ·ft | 0.5 lbfÂ·ft | 410 | 329.5 | 36.4 | 1200 | Â±4% | Click Type
3/8" Standard Preset Torque Wrench 3.5-35 lbfÂ·ft | 38361 | 3/8" | 3.5~35 lbfÂ·ft | N/A | 262 | 207 | 28.6 | 340 | Â±3% | Click Type
14x18mm Preset Torque Wrench 350-1800 lbfÂ·in | 34417 | 14x18mm | 350~1800 lbfÂ·in | N/A | 460 | 27 | 32 | 1240 | Â±3% | Click Type
3/8" Dual Way Torque Wrench 10-50 NÂ·m | 36353 | 3/8" | 10~50 NÂ·m | 0.5 NÂ·m | 410 | 329.5 | 36.4 | 1130 | Â±4% | Click Type
14x18mm Screen Torque Wrench 60-340 NÂ·m | 34053 | 14x18mm | 60~340 NÂ·m | 1 NÂ·m | 572 | 545 | 41 | 1554 | Â±4% | Click Type
3/4" B-Type Preset Torque Wrench 80-400 lbfÂ·ft | 34613 | 3/4" | 75~400 lbfÂ·ft | N/A | 870 | 58 | 58 | 4400 | Â±3% | Click Type
1" Screen Torque Wrench 110-550 lbfÂ·ft | 34852 | 1" | 110~550 lbfÂ·ft | 2.5 lbfÂ·ft | 1210 | 995 | 58 | 6168 | Â±4% | Click Type
3/4" Screen Torque Wrench 50-250 lbfÂ·ft | 34642 | 3/4" | 50~250 lbfÂ·ft | 1 lbfÂ·ft | 620 | 545 | 42 | 1784 | Â±4% | Click Type
14x18mm Digit-display Torque Wrench 30-340 NÂ·m | 37057 | 14x18mm | 30~340 NÂ·m | 0.5 NÂ·m | 617 | 568 | 32 | 1400 | Â±4% | Click Type
9x12mm Standard Preset Torque Wrench 6-60 lbfÂ·ft | 38062 | 9x12mm | 6~60 lbfÂ·ft | N/A | 333 | 297 | 33.5 | 540 | Â±3% | Click Type
3/8" Dual Way Torque Wrench 5-25 NÂ·m | 36354 | 3/8" | 5~25 NÂ·m | 0.1 NÂ·m | 245 | 195.2 | 27.3 | 450 | Â±4% | Click Type
4PC 1/2" Screen Torque Wrench Socket Set | 34432 | 1/2" | 40~200 NÂ·m | 0.5 NÂ·m | 517 | 442 | 42 | 1360 | Â±4% | Click Type
3/8" Screen Torque Wrench 50-250 lbfÂ·in | 34374 | 3/8" | 50~250 lbfÂ·in | 1 lbfÂ·in | 323 | 248 | 23 | 775 | Â±4% | Click Type
1/2" Standard Preset Torque Wrench 10-110 lbfÂ·ft | 38461 | 1/2" | 10~110 lbfÂ·ft | N/A | 404 | 324 | 41 | 920 | Â±3% | Click Type
3/8" Screen Torque Wrench 20-100 NÂ·m | 34351 | 3/8" | 20~100 NÂ·m | 0.5 NÂ·m | 400 | 325 | 32 | 988 | Â±4% | Click Type
1/2" Standard Preset Torque Wrench 25-250 lbfÂ·ft | 38463 | 1/2" | 25~250 lbfÂ·ft | N/A | 571 | 488 | 41 | 1440 | Â±3% | Click Type
1" Dual Way Torque Wrench 200-1000 NÂ·m | 36851 | 1" | 200-1000 NÂ·m | 5 NÂ·m | 1225 | 1127.6 | 67 | 6520 | Â±4% | Click Type
3/8" Standard Preset Torque Wrench 3-35 NÂ·m | 38351 | 3/8" | 3~35 NÂ·m | N/A | 200 | 147 | 28.6 | 260 | Â±3% (&lt;10 NÂ·m: Â±5%) | Click Type
1/4" Screen Torque Wrench 5-25 NÂ·m | 34251 | 1/4" | 5~25 NÂ·m | 0.1 NÂ·m | 323 | 248 | 23 | 760 | Â±4% | Click Type
3/4" B-Type Preset Torque Wrench 160-800 NÂ·m | 34604 | 3/4" | 160~800 NÂ·m | N/A | 1072 | 58 | 58 | 4800 | Â±3% | Click Type
3/8" Dual Way Torque Wrench 20-100 NÂ·m | 36351 | 3/8" | 20~100 NÂ·m | 0.5 NÂ·m | 410 | 329.5 | 36.4 | 1200 | Â±4% | Click Type
3/4" Dual Way Torque Wrench 75-400 lbfÂ·ft | 36677 | 3/4" | 75~400 lbfÂ·ft | 2.5 lbfÂ·ft | 1012 | 918.8 | 58 | 5400 | Â±4% | Click Type
1/2" Preset Torque Wrench 500-3000 lbfÂ·in | 34516 | 1/2" | 500~3000 lbfÂ·in | N/A | 620 | 38 | 41 | 1720 | Â±3% | Click Type
1/2" British Classic Torque Wrench 12-70 NÂ·m | 39451 | 1/2" | 12~70 NÂ·m | 0.5 NÂ·m | 485.5 | 372 | 38 | 1210 | Â±4% | Click Type
1" British Classic Torque Wrench 200-1000 NÂ·m | 39851 | 1" | 200~1000 NÂ·m | 5 NÂ·m | 1424 | 1042 | 65 | 11200 | Â±4% | Click Type
3/4" Screen Torque Wrench 150-750 lbfÂ·ft | 34654 | 3/4" | 150~750 lbfÂ·ft | 2.5 lbfÂ·ft | 1500 | 1160 | 67 | 7108 | Â±4% | Click Type
5PC 1/2" Screen Torque Wrench Socket Set | 34433 | 1/2" | 40~200 NÂ·m | 0.5 NÂ·m | 517 | 442 | 42 | 1360 | Â±4% | Click Type
3/8" Screen Scale Torque Wrench 50-250 lbfÂ·in | 42340 | 3/8" | 50~250 lbfÂ·in | 1 lbfÂ·in | 275 | 216.4 | 23.6 | 420 | Â±4% | Click Type
1/2" Digit-display Torque Wrench 20-200 NÂ·m | 37451 | 1/2" | 20~200 NÂ·m | 0.5 NÂ·m | 568 | 473 | 41 | 1400 | Â±4% | Click Type
1/2" Preset Torque Wrench 350-1800 lbfÂ·in | 34416 | 1/2" | 350~1800 lbfÂ·in | N/A | 502 | 38 | 41 | 1326 | Â±3% | Click Type
1" Dual Way Torque Wrench 150-750 lbfÂ·ft | 36871 | 1" | 150~750 lbfÂ·ft | 5 lbfÂ·ft | 1225 | 1127.6 | 67 | 6520 | Â±4% | Click Type
1/2" Dual Way Torque Wrench 30-150 lbfÂ·ft | 36473 | 1/2" | 30~150 lbfÂ·ft | 1 lbfÂ·ft | 520 | 435 | 41 | 1600 | Â±4% | Click Type
3/8" Screen Torque Wrench 5-25 NÂ·m | 34349 | 3/8" | 5~25 NÂ·m | 0.1 NÂ·m | 323 | 248 | 23 | 765 | Â±4% | Click Type
1/2" Standard Preset Torque Wrench 30-340 NÂ·m | 38453 | 1/2" | 30~340 NÂ·m | N/A | 571 | 488 | 41 | 1440 | Â±3% | Click Type
9x12mm Dual Way Torque Wrench 50-250 lbfÂ·in | 36014 | 9x12mm | 50~250 lbfÂ·in | 1 lbfÂ·in | 230 | 177 | 27 | 340 | Â±4% | Click Type
3/8" British Classic Torque Wrench 2-10 NÂ·m | 39351 | 3/8" | 2~10 NÂ·m | 0.1 NÂ·m | 278 | 179 | 32 | 590 | Â±6% | Click Type
9x12mm Dual Way Torque Wrench 15-75 lbfÂ·ft | 36022 | 9x12mm | 15~75 lbfÂ·ft | 0.5 lbfÂ·ft | 370 | 297 | 36 | 1098 | Â±4% | Click Type
9x12mm Screen Scale Torque Wrench 10-50 NÂ·m | 42001 | 9x12mm | 10~50 NÂ·m | 0.5 NÂ·m | 385 | 321.3 | 22 | 711 | Â±4% | Click Type
9x12mm Standard Preset Torque Wrench 1-5 NÂ·m | 38051 | 9x12mm | 1~6 NÂ·m | N/A | 125 | 118 | 26 | 160 | Â±3% | Click Type
3/8" Standard Preset Torque Wrench 30-300 lbfÂ·in | 38371 | 3/8" | 30~300 lbfÂ·in | N/A | 200 | 147 | 28.6 | 260 | Â±3% | Click Type
1/4" Dual Way Torque Wrench 5-25 NÂ·m | 36251 | 1/4" | 5~25 NÂ·m | 0.1 NÂ·m | 245 | 195.2 | 27.3 | 400 | Â±4% | Click Type
9x12mm Standard Preset Torque Wrench 20-250 lbfÂ·in | 38073 | 9x12mm | 20~250 lbfÂ·in | N/A | 180 | 169 | 28.6 | 240 | Â±3% | Click Type
10PC 9&#215;12 Interchangeable Screen Torque Wrench Set | 34058 | 9x12mm | 10~50 NÂ·m | 0.5 NÂ·m | 356 | 298 | 32 | 886 | Â±4% | Click Type
3/8" Standard Preset Torque Wrench 10-100 NÂ·m | 38354 | 3/8" | 10~100 NÂ·m | N/A | 375 | 306 | 34.2 | 560 | Â±3% | Click Type
1/2" Screen Torque Wrench 20-100 NÂ·m | 34400 | 1/2" | 20~100 NÂ·m | 0.5 NÂ·m | 400 | 325 | 32 | 998 | Â±4% | Click Type
9x12mm Screen Torque Wrench 15-75 lbfÂ·ft | 34061 | 9x12mm | 15~75 lbfÂ·ft | 0.5 lbfÂ·ft | 356 | 298 | 42 | 886 | Â±4% | Click Type
3/8" Screen Scale Torque Wrench 10-50 NÂ·m | 42301 | 3/8" | 10~50 NÂ·m | 0.5 NÂ·m | 418 | 338.8 | 31.6 | 808 | Â±4% | Click Type
9x12mm Standard Preset Torque Wrench 2-25 NÂ·m | 38053 | 9x12mm | 2~25 NÂ·m | N/A | 180 | 169 | 28.6 | 240 | Â±3% | Click Type
3/8" Screen Scale Torque Wrench 20-100 NÂ·m | 42302 | 3/8" | 20~100 NÂ·m | 0.5 NÂ·m | 418 | 338.8 | 31.6 | 878 | Â±4% | Click Type
9x12mm Dual Way Torque Wrench 20-100 NÂ·m | 36003 | 9x12mm | 20~100 NÂ·m | 0.5 NÂ·m | 370 | 297 | 36 | 1098 | Â±4% | Click Type
1/4" Screen Torque Wrench 50-250 lbfÂ·in | 34272 | 1/4" | 50~250 lbfÂ·in | 1 lbfÂ·in | 323 | 248 | 23 | 760 | Â±4% | Click Type
1/2" Dual Way Torque Wrench 60-340 NÂ·m | 36551 | 1/2" | 60~340 NÂ·m | 2 NÂ·m | 610 | 525 | 41 | 1700 | Â±4% | Click Type
1/2" Preset Torque Wrench 60-340 NÂ·m | 34512 | 1/2" | 60~340 NÂ·m | N/A | 620 | 38 | 41 | 1720 | Â±3% | Click Type
1/4" Standard Preset Torque Wrench 2-25 NÂ·m | 38253 | 1/4" | 2~25 NÂ·m | N/A | 200 | 147 | 28.6 | 260 | Â±3% (&lt;10 NÂ·m: Â±5%) | Click Type
14x18mm Dual Way Torque Wrench 40-200 NÂ·m | 36051 | 14x18mm | 40~200 NÂ·m | 1 NÂ·m | 487 | 408 | 36 | 1420 | Â±4% | Click Type
14x18mm Screen Scale Torque Wrench 50-250 lbfÂ·ft | 42077 | 14x18mm | 50~250 lbfÂ·ft | 2 lbfÂ·ft | 570 | 506.8 | 32 | 1160 | Â±4% | Click Type
5PC 1/2" Screen Torque Wrench Socket Set | 34435 | 1/2" | 30~150 lbfÂ·ft | 0.5 lbfÂ·ft | 517 | 442 | 42 | 1360 | Â±4% | Click Type
9x12mm Screen Torque Wrench 10-50 NÂ·m | 34050 | 9x12mm | 10~50 NÂ·m | 0.25 NÂ·m | 356 | 298 | 32 | 886 | Â±4% | Click Type
1/2" Standard Preset Torque Wrench 15-150 NÂ·m | 38451 | 1/2" | 15~150 NÂ·m | N/A | 404 | 324 | 41 | 920 | Â±3% | Click Type
1/4" Standard Preset Torque Wrench 10-60 lbfÂ·in | 38271 | 1/4" | 10~60 lbfÂ·in | N/A | 145 | 109 | 26 | 180 | Â±3% | Click Type
1/4" Standard Preset Torque Wrench 25-250 lbfÂ·in | 38273 | 1/4" | 25~250 lbfÂ·in | N/A | 200 | 147 | 28.6 | 260 | Â±3% | Click Type
3/8" Screen Scale Torque Wrench 5-25 NÂ·m | 42300 | 3/8" | 5~25 NÂ·m | 0.1 NÂ·m | 275 | 216.4 | 23.6 | 420 | Â±4% | Click Type
3/8" Screen Scale Torque Wrench 15-75 lbfÂ·ft | 42342 | 3/8" | 15~75 lbfÂ·ft | 0.5 lbfÂ·ft | 418 | 338.8 | 31.6 | 878 | Â±4% | Click Type
3/8" Standard Preset Torque Wrench 7.5-75 lbfÂ·ft | 38363 | 3/8" | 7.5~75 lbfÂ·ft | N/A | 375 | 306 | 34.2 | 560 | Â±3% | Click Type
9x12mm Standard Preset Torque Wrench 3.5-35 lbfÂ·ft | 38061 | 9x12mm | 3.5~35 lbfÂ·ft | N/A | 242 | 216 | 28.6 | 310 | Â±3% | Click Type
1/2" Screen Torque Wrench 60-340 NÂ·m | 34551 | 1/2" | 60~340 NÂ·m | 1 NÂ·m | 620 | 545 | 42 | 1730 | Â±4% | Click Type
9x12mm Standard Preset Torque Wrench 10-60 lbfÂ·in | 38071 | 9x12mm | 10~60 lbfÂ·in | N/A | 125 | 118 | 26 | 160 | Â±3% | Click Type
3/4" Dual Way Torque Wrench 150-750 NÂ·m | 36651 | 3/4" | 150~750 NÂ·m | 5 NÂ·m | 1125 | 1031.8 | 58 | 5720 | Â±4% | Click Type
14x18mm Standard Preset Torque Wrench 20-200 NÂ·m | 38151 | 14x18mm | 20~200 NÂ·m | N/A | 478 | 436 | 39.5 | 1140 | Â±3% | Click Type
11PC 1/2" Screen Torque Wrench Set | 34438 | 1/2" | 40~200 NÂ·m | 1 NÂ·m | 517 | 442 | 42 | 1360 | Â±4% | Click Type
1/2" Preset Torque Wrench 30-150 lbfÂ·ft | 34414 | 1/2" | 30~150 lbfÂ·ft | N/A | 502 | 38 | 41 | 1326 | Â±3% | Click Type
14x18mm Screen Torque Wrench 50-250 lbfÂ·ft | 34063 | 14x18mm | 50~250 lbfÂ·ft | 1 lbfÂ·ft | 572 | 545 | 42 | 1554 | Â±4% | Click Type
1/2" Digit-display Torque Wrench 30-340 NÂ·m | 37551 | 1/2" | 30~340 NÂ·m | 0.5 NÂ·m | 650 | 555 | 41 | 1600 | Â±4% | Click Type
3/4" B-Type Preset Torque Wrench 100-500 NÂ·m | 34603 | 3/4" | 100~500 NÂ·m | N/A | 870 | 58 | 58 | 4400 | Â±3% | Click Type
9x12mm Standard Preset Torque Wrench 3-35 NÂ·m | 38054 | 9x12mm | 3~35 NÂ·m | N/A | 180 | 169 | 28.6 | 240 | Â±3% | Click Type
14x18mm Preset Torque Wrench 40-200 NÂ·m | 34413 | 14x18mm | 40~200 NÂ·m | N/A | 460 | 27 | 32 | 1240 | Â±3% | Click Type
9x12mm Standard Preset Torque Wrench 5-50 NÂ·m | 38055 | 9x12mm | 5~50 NÂ·m | N/A | 242 | 216 | 28.6 | 310 | Â±3% | Click Type
1" Screen Torque Wrench 200-1000 NÂ·m | 34851 | 1" | 200~1000 NÂ·m | 2.5 NÂ·m | 1500 | 1160 | 67 | 7426 | Â±4% | Click Type
1/4" Standard Preset Torque Wrench 2-12 NÂ·m | 38252 | 1/4" | 2~12 NÂ·m | N/A | 145 | 109 | 26 | 180 | Â±3% (&lt;10 NÂ·m: Â±5%) | Click Type
1" B-Type Preset Torque Wrench 170-900 lbfÂ·ft | 34813 | 1" | 170~900 lbfÂ·ft | N/A | 1482 | 68 | 68 | 6500 | Â±3% | Click Type
3/4" Dual Way Torque Wrench 100-550 NÂ·m | 36662 | 3/4" | 110~550 NÂ·m | 2.5 NÂ·m | 1012 | 918.8 | 58 | 5400 | Â±4% | Click Type
3/8" Dual Way Torque Wrench 5-35 lbfÂ·ft | 36383 | 3/8" | 5~35 lbfÂ·ft | 0.5 lbfÂ·ft | 410 | 329.5 | 36.4 | 1130 | Â±4% | Click Type
3/8" Screen Torque Wrench 15-75 lbfÂ·ft | 34361 | 3/8" | 15~75 lbfÂ·ft | 0.5 lbfÂ·ft | 400 | 325 | 32 | 988 | Â±4% | Click Type
14x18mm Dual Way Torque Wrench 30-150 lbfÂ·ft | 36061 | 14x18mm | 30~150 lbfÂ·ft | 1 lbfÂ·ft | 487 | 408 | 36 | 1420 | Â±4% | Click Type
9x12mm Standard Preset Torque Wrench 15-150 NÂ·m | 38058 | 9x12mm | 15~150 NÂ·m | N/A | 365 | 318 | 39.5 | 800 | Â±3% | Click Type
3/4" Screen Torque Wrench 110-550 lbfÂ·ft | 34652 | 3/4" | 110~550 lbfÂ·ft | 2.5 lbfÂ·ft | 1210 | 995 | 58 | 5850 | Â±4% | Click Type
1/2" Screen Torque Wrench 15-75 lbfÂ·ft | 34401 | 1/2" | 15~75 lbfÂ·ft | 0.5 lbfÂ·ft | 400 | 325 | 32 | 998 | Â±4% | Click Type
3/8" British Classic Torque Wrench 5-33 NÂ·m | 39352 | 3/8" | 5~33 NÂ·m | 0.2 NÂ·m | 308 | 209 | 32 | 630 | Â±4% | Click Type
1/4" British Classic Torque Wrench 2-10 NÂ·m | 39251 | 1/4" | 2~10 NÂ·m | 0.1 NÂ·m | 278 | 179 | 32 | 590 | Â±6% | Click Type
9x12mm Screen Scale Torque Wrench 5-35 lbfÂ·ft | 42027 | 9x12mm | 5~35 lbfÂ·ft | 0.5 lbfÂ·ft | 385 | 321.3 | 22 | 711 | Â±4% | Click Type
1/2" Preset Torque Wrench 50-250 lbfÂ·ft | 34514 | 1/2" | 50~250 lbfÂ·ft | N/A | 620 | 38 | 41 | 1480 | Â±3% | Click Type
9x12mm Screen Scale Torque Wrench 50-250 lbfÂ·in | 42026 | 9x12mm | 50~250 lbfÂ·in | 1 lbfÂ·in | 259 | 210.9 | 20 | 310 | Â±4% | Click Type
1/4" Screen Scale Torque Wrench 5-25 NÂ·m | 42200 | 1/4" | 5~25 NÂ·m | 0.1 NÂ·m | 275 | 216.4 | 23.6 | 370 | Â±4% | Click Type
9x12mm Screen Scale Torque Wrench 20-100 NÂ·m | 42002 | 9x12mm | 20~100 NÂ·m | 0.5 NÂ·m | 385 | 321.3 | 22 | 776 | Â±4% | Click Type
3/8" Screen Torque Wrench 10-50 NÂ·m | 34352 | 3/8" | 10~50 NÂ·m | 0.25 NÂ·m | 400 | 325 | 32 | 983 | Â±4% | Click Type
1" Screen Torque Wrench 150-750 NÂ·m | 34841 | 1" | 150~750 NÂ·m | 2.5 NÂ·m | 1210 | 995 | 58 | 6168 | Â±4% | Click Type
9x12mm Dual Way Torque Wrench 5-35 lbfÂ·ft | 36021 | 9x12mm | 5~35 lbfÂ·ft | 0.5 lbfÂ·ft | 370 | 297 | 36 | 1033 | Â±4% | Click Type
3/4" Screen Torque Wrench 60-340 NÂ·m | 34641 | 3/4" | 60~340 NÂ·m | 1 NÂ·m | 620 | 545 | 42 | 1784 | Â±4% | Click Type
1/2" Screen Scale Torque Wrench 40-200 NÂ·m | 42400 | 1/2" | 40~200 NÂ·m | 1 NÂ·m | 502 | 421.2 | 38.3 | 1260 | Â±4% | Click Type
14x18mm Preset Torque Wrench 500-3000 lbfÂ·in | 34517 | 14x18mm | 500~3000 lbfÂ·in | N/A | 558 | 27 | 32 | 1480 | Â±3% | Click Type
3/4" British Classic Torque Wrench 100-550 NÂ·m | 39654 | 3/4" | 100~550 NÂ·m | 2.5 NÂ·m | 875 | 726 | 50 | 6500 | Â±4% | Click Type
9x12mm Digit-display Torque Wrench 10~100 NÂ·m | 37052 | 9x12mm | 10~100 NÂ·m | 0.5 NÂ·m | 420 | 363.5 | 22 | 800 | Â±4% | Click Type
9x12mm Standard Preset Torque Wrench 30-300 lbfÂ·in | 38074 | 9x12mm | 30~300 lbfÂ·in | N/A | 180 | 169 | 28.6 | 240 | Â±3% | Click Type
1/2" Dual Way Torque Wrench 40-200 NÂ·m | 36451 | 1/2" | 40~200 NÂ·m | 1 NÂ·m | 520 | 435 | 41 | 1600 | Â±4% | Click Type
1/2" Dual Way Torque Wrench 20-100 NÂ·m | 36450 | 1/2" | 20~100 NÂ·m | 0.5 NÂ·m | 410 | 329.5 | 36.4 | 1300 | Â±4% | Click Type
1/4" British Classic Torque Wrench 5-33 NÂ·m | 39252 | 1/4" | 5~33 NÂ·m | 0.2 NÂ·m | 308 | 209 | 32 | 630 | Â±4% | Click Type
1/2" British Classic Torque Wrench 50-230 NÂ·m | 39453 | 1/2" | 50~230 NÂ·m | 1 NÂ·m | 604.5 | 478.5 | 41 | 1700 | Â±4% | Click Type
5PC 1/2" Preset Torque Wrench Set | 34021 | 1/2" | 90-103-120-138-150 NÂ·m |  | 502 |  | 41 |  | Â±3% | Click Type
9x12mm Standard Preset Torque Wrench 7.5-75 lbfÂ·ft | 38063 | 9x12mm | 7.5~75 lbfÂ·ft | N/A | 333 | 297 | 33.5 | 540 | Â±3% | Click Type
14x18mm Standard Preset Torque Wrench 30-340 NÂ·m | 38152 | 14x18mm | 30~340 NÂ·m | N/A | 538 | 501 | 39.5 | 1250 | Â±3% | Click Type
1" B-Type Preset Torque Wrench 240-1200 NÂ·m | 34803 | 1" | 240~1200 NÂ·m | N/A | 1482 | 68 | 68 | 6500 | Â±3% | Click Type
3/8" Standard Preset Torque Wrench 8-85 NÂ·m | 38353 | 3/8" | 8~85 NÂ·m | N/A | 375 | 306 | 34.2 | 560 | Â±3% (&lt;10 NÂ·m: Â±5%) | Click Type
3/4" Dual Way Torque Wrench 60-340 NÂ·m | 36648 | 3/4" | 60~340 NÂ·m | 2 NÂ·m | 610 | 525 | 41 | 1760 | Â±4% | Click Type
1" Dual Way Torque Wrench 150-750 NÂ·m | 36850 | 1" | 150~750 NÂ·m | 5 NÂ·m | 1125 | 1031.8 | 58 | 6050 | Â±4% | Click Type
1" Screen Torque Wrench 150-750 lbfÂ·ft | 34853 | 1" | 150~750 lbfÂ·ft | 2.5 lbfÂ·ft | 1500 | 1160 | 67 | 7426 | Â±4% | Click Type
14x18mm Screen Scale Torque Wrench 30-150 lbfÂ·ft | 42076 | 14x18mm | 30~150 lbfÂ·ft | 1 lbfÂ·ft | 480 | 416.8 | 32 | 1080 | Â±4% | Click Type
14x18mm Preset Torque Wrench 60-340 NÂ·m | 34513 | 14x18mm | 60~340 NÂ·m | N/A | 558 | 27 | 32 | 1480 | Â±3% | Click Type
1/2" Screen Scale Torque Wrench 20-100 NÂ·m | 42401 | 1/2" | 20~100 NÂ·m | 0.5 NÂ·m | 418 | 329.5 | 31.6 | 978 | Â±4% | Click Type
1/4" Standard Preset Torque Wrench 1-6 NÂ·m | 38251 | 1/4" | 1~6 NÂ·m | N/A | 145 | 109 | 26 | 180 | Â±5% | Click Type
14x18mm Preset Torque Wrench 30-150 lbfÂ·ft | 34415 | 14x18mm | 30~150 lbfÂ·ft | N/A | 460 | 27 | 32 | 1240 | Â±3% | Click Type
12PC 14&#215;18 Interchangeable Screen Torque Wrench Set | 34060 | 14x18mm | 40~200 NÂ·m | 0.5 NÂ·m | 472 | 422 | 41 | 1180 | Â±4% | Click Type
9x12mm Standard Preset Torque Wrench 10-100 NÂ·m | 38057 | 9x12mm | 10~100 NÂ·m | N/A | 333 | 297 | 33.5 | 540 | Â±3% | Click Type
1/4" Dual Way Torque Wrench 2-10 NÂ·m | 36254 | 1/4" | 2~10 NÂ·m | 0.1 NÂ·m | 193 | 155 | 20.2 | 180 | Â±6% | Click Type
1/2" British Classic Torque Wrench 70-330 NÂ·m | 39454 | 1/2" | 70~330 NÂ·m | 1 NÂ·m | 718 | 591 | 41 | 2200 | Â±4% | Click Type
14x18mm Preset Torque Wrench 50-250 lbfÂ·ft | 34515 | 14x18mm | 50~250 lbfÂ·ft | N/A | 558 | 27 | 32 | 1480 | Â±3% | Click Type
1/4" Screen Scale Torque Wrench 50-250 lbfÂ·in | 42240 | 1/4" | 50~250 lbfÂ·in | 1 lbfÂ·in | 275 | 216.4 | 23.6 | 370 | Â±4% | Click Type
9x12mm Dual Way Torque Wrench 2-10 NÂ·m | 36002 | 9x12mm | 2~10 NÂ·m | 0.1 NÂ·m | 177 | 138 | 20 | 175 | Â±6% | Click Type
3/4" Screen Torque Wrench 110-550 NÂ·m | 34648 | 3/4" | 110~550 NÂ·m | 1 NÂ·m | 918 | 790 | 58 | 4528 | Â±4% | Click Type
1/2" Standard Preset Torque Wrench 15-150 lbfÂ·ft | 38462 | 1/2" | 15~150 lbfÂ·ft | N/A | 508 | 423 | 41 | 1310 | Â±3% | Click Type
14x18mm Screen Scale Torque Wrench 60-340 NÂ·m | 42053 | 14x18mm | 60~340 NÂ·m | 2 NÂ·m | 570 | 506.8 | 32 | 1160 | Â±4% | Click Type
3/8" British Classic Torque Wrench 12-70 NÂ·m | 39353 | 3/8" | 12~70 NÂ·m | 0.5 NÂ·m | 485.5 | 372 | 38 | 1210 | Â±4% | Click Type
3/4" Standard Preset Torque Wrench 30-300 lbfÂ·ft | 38661 | 3/4" | 30~300 lbfÂ·ft | N/A | 617 | 533 | 41 | 1560 | Â±3% | Click Type
3/4" B-Type Preset Torque Wrench 850~-4500 lbfÂ·in | 34623 | 3/4" | 850~4500 lbfÂ·in | N/A | 870 | 58 | 58 | 4800 | Â±3% | Click Type
1/2" Screen Scale Torque Wrench 50-250 lbfÂ·ft | 42441 | 1/2" | 50~250 lbfÂ·ft | 2 lbfÂ·ft | 594 | 511.2 | 38.3 | 1340 | Â±4% | Click Type
3/4" Dual Way Torque Wrench 100-550 lbfÂ·ft | 36678 | 3/4" | 100~550 lbfÂ·ft | 5 lbfÂ·ft | 1125 | 1031.8 | 58 | 5720 | Â±4% | Click Type
1/2" Dual Way Torque Wrench 50-250 lbfÂ·ft | 36573 | 1/2" | 50~250 lbfÂ·ft | 1 lbfÂ·ft | 610 | 525 | 41 | 1700 | Â±4% | Click Type
3/8" Dual Way Torque Wrench 50-250 lbfÂ·in | 36372 | 3/8" | 50~250 lbfÂ·in | 1 lbfÂ·in | 245 | 195.2 | 27.3 | 450 | Â±4% | Click Type
Cross Tire Torque Wrench | 25914 | 1/2" | 85-103-108-138 NÂ·m | [5 empty] | Â±4% | Click Type
9x12mm Standard Preset Torque Wrench 10-110 lbfÂ·ft | 38064 | 9x12mm | 10~110 lbfÂ·ft | N/A | 365 | 318 | 39.5 | 800 | Â±3% | Click Type
14x18mm Digit-display Torque Wrench 20-200 NÂ·m | 37056 | 14x18mm | 20~200 NÂ·m | 0.5 NÂ·m | 535 | 486 | 32 | 1200 | Â±4% | Click Type
14x18mm Dual Way Torque Wrench 50-250 lbfÂ·ft | 36062 | 14x18mm | 50~250 lbfÂ·ft | 1 lbfÂ·ft | 577 | 498 | 36 | 1524 | Â±4% | Click Type
14x18mm Dual Way Torque Wrench 60-340 NÂ·m | 36050 | 14x18mm | 60~340 NÂ·m | 2 NÂ·m | 577 | 498 | 36 | 1524 | Â±4% | Click Type
1/4" Dual Way Torque Wrench 50-250 lbfÂ·in | 36271 | 1/4" | 50~250 lbfÂ·in | 1 lbfÂ·in | 245 | 195.2 | 27.3 | 400 | Â±4% | Click Type
4PC 1/2" Screen Torque Wrench Socket Set | 34434 | 1/2" | 30~150 lbfÂ·ft | 0.5 lbfÂ·ft | 517 | 442 | 42 | 1360 | Â±4% | Click Type
9x12mm Screen Torque Wrench 20-100 NÂ·m | 34051 | 9x12mm | 20~100 NÂ·m | 0.5 NÂ·m | 356 | 298 | 32 | 886 | Â±4% | Click Type
3/4" B-Type Preset Torque Wrench 1400-7100 lbfÂ·in | 34624 | 3/4" | 1400~7100 lbfÂ·in | N/A | 1072 | 58 | 58 | 4800 | Â±3% | Click Type
14x18mm Standard Preset Torque Wrench 25-250 lbfÂ·ft | 38162 | 14x18mm | 25~250 lbfÂ·ft | N/A | 538 | 201 | 39.5 | 1250 | Â±3% | Click Type
1/2" Screen Torque Wrench 40-200 NÂ·m | 34451 | 1/2" | 40~200 NÂ·m | 0.5 NÂ·m | 517 | 442 | 42 | 1360 | Â±4% | Click Type
1/2" British Classic Torque Wrench 25-135 NÂ·m | 39452 | 1/2" | 25~135 NÂ·m | 0.5 NÂ·m | 604.5 | 478.5 | 41 | 1700 | Â±4% | Click Type
9x12mm Dual Way Torque Wrench 20-100 lbfÂ·in | 36013 | 9x12mm | 20~100 lbfÂ·in | 1 lbfÂ·in | 177 | 138 | 20 | 175 | Â±4% | Click Type
9x12mm Dual Way Torque Wrench 1-5 NÂ·m | 36001 | 9x12mm | 1~5 NÂ·m | 0.05 NÂ·m | 177 | 138 | 20 | 175 | Â±6% | Click Type
9x12mm Standard Preset Torque Wrench 20-100 lbfÂ·in | 38072 | 9x12mm | 20~100 lbfÂ·in | N/A | 125 | 118 | 26 | 160 | Â±3% | Click Type
1/4" Standard Preset Torque Wrench 20-100 lbfÂ·in | 38272 | 1/4" | 20~100 lbfÂ·in | N/A | 145 | 109 | 26 | 180 | Â±3% | Click Type
9x12mm Screen Scale Torque Wrench 5-25 NÂ·m | 42000 | 9x12mm | 5~25 NÂ·m | 0.1 NÂ·m | 259 | 210.9 | 20 | 310 | Â±4% | Click Type
1/2" Digit-display Torque Wrench 10~100 NÂ·m | 37450 | 1/2" | 10~100 NÂ·m | 0.5 NÂ·m | 460 | 369.8 | 31.2 | 1000 | Â±4% | Click Type
1" B-Type Preset Torque Wrench 2100-10650 bfÂ·in | 34823 | 1" | 2100~10650 lbfÂ·in | N/A | 1482 | 68 | 68 | 6500 | Â±3% | Click Type
1/4" Dual Way Torque Wrench 10-50 lbfÂ·in | 36270 | 1/4" | 10~50 lbfÂ·in | 0.5 lbfÂ·in | 193 | 155 | 20.2 | 180 | Â±6% | Click Type
3/4" Screen Torque Wrench 150-750 NÂ·m | 34651 | 3/4" | 150~750 NÂ·m | 2.5 NÂ·m | 1210 | 995 | 58 | 5850 | Â±4% | Click Type
3/8" Standard Preset Torque Wrench 6-60 lbfÂ·ft | 38362 | 3/8" | 6~60 lbfÂ·ft | N/A | 375 | 306 | 34.2 | 560 | Â±3% | Click Type